## Calculations
BELT SCALE - CALIBRATION & RESOLUTION CALCULATIONS
INPUT PARAMETERS |  |  |  |  | DERIVED PARAMETERS
Capacity (Q): | 1000 | TPH |  |  | Full Belt Load: |  | kg/m
Belt Speed (v): | 1.97 | m/s |  |  | Speed Frequency: |  | Hz
Pulley Diameter (D): | 0.16 | m |  |  | Full Rate: |  | tph
Encoder Pulses (P): | 12 | pulses |  |  | Full Totalizer (6m): |  | Tonnes
RESOLUTION SETTINGS
Parameter | Tag | Formula / Rule | Calculated Resolution | Decimal Places | Unit
Belt Load | res_l | IF(Val<=99, 0.01, IF(Val<=999, 0.1, 1)) |  |  | kg/m
Flow Rate | res_r | IF(Val<=99, 0.01, IF(Val<=999, 0.1, 1)) |  |  | tph
Belt Speed | res_s | 0.01 (Fixed) | 0.01 | 2 | m/s
Totalizer | res_t | 0.1 (Fixed) | 0.1 | 1 | Tonnes
CALIBRATION MEASUREMENT GRID (TABLE 3)
Load % Test Point | Load Cell (mV) | Belt Load (kg/m) | Speed (m/s) | Flow Rate (tph) | Totalizer (6m) (Tonnes) | Output AO1 (mA) | Output AO2 (mA)
0% (Zero) | 3 |  |  |  |  | 4 | 4
20% | 3.4 |  |  |  |  | 7.2 | 7.2
40% | 3.8 |  |  |  |  | 10.4 | 10.4
60% | 4.2 |  |  |  |  | 13.6 | 13.6
80% | 4.6 |  |  |  |  | 16.8 | 16.8
100% (Span) | 5 |  |  |  |  | 20 | 20